## Sheet1
PXBee-Trigger PCBA BOM
Item # | *Designator | *Qty | Manufacturer | *Mfg Part # | Description / Value | *Package/Footprint | Type | Your Instructions / Notes
1 | BR1 | 1 | ON Semiconductor | DF01M | Bridge Rectifiers 1.5A Bridge | PDIP-4 | Thru-hole
2 | C1 | 1 | Panasonic | EEU-FM1H221 | Aluminium Electrolytic Capacitors - Radial Leaded 220UF 50V ELECT FM RADIAL | Radial 10mm | Thru-hole | Placement on top! Needs to be mounted higher and with 90 degree angle locating the cap on top of DF01M
3 | PS1 | 1 | Cosel | MGFS1R5243R3 | Isolated DC/DC Converters 1.32W 9-36Vin 3.3V 0.4A PCB SIP6 | 17.0X12.0X8.5mm | Thru-hole
4 | Q1,Q2,Q3,Q4 | 4 | ON Semiconductor | BC548BTA | Bipolar Transistors - BJT NPN 30V 100mA HFE/450 | TO-92-3 Kinked Lead | Thru-hole
5 | D1,D2,D3,D4 | 4 | ON Semiconductor | 1N4004RLG | Rectifiers 400V 1A Standard | DO-41 | Thru-hole
6 | K1,K2,K3,K4 | 4 | Panasonic | APAN3103 | General Purpose Relays 3.0volts 1 Form A PLC Relay | 5.0X20.0X12.5mm | Thru-hole
7 | R1,R2,R3,R4 | 4 | Vishay | RN55D1801FB14 | Metal Film Resistors - Through Hole 1/8watt 1.8Kohms 1% 100ppm | B14 | Thru-hole
8 | XB1 (Left, Right) | 2 | Harwin | M22-7131042 | Headers & Wire Housings 10 PIN SIL VERTICAL GOLD+TIN SOCKET | 10POS | Thru-hole | 2mm pitch
9 | J1 | 1 | Molex | 39357-0002 | Fixed Terminal Blocks 3.5MM FIXED PCB 2P 16-26AWG | 2POS | Thru-hole
10 | J2 | 1 | Molex | 39357-0009 | Fixed Terminal Blocks 3.5MM FIXED PCB 9P 16-26AWG | 9POS | Thru-hole
11 | J3 | 1 | Molex | 22-28-5027 | Headers & Wire Housings KK 100 Hdr Assy Bkwy Bkwy 02 Ckt 30 SGold | 2POS | Thru-hole
12 | JP1 | 1 | Molex | 22-28-8065 | Headers & Wire Housings KK 100 Hdr Assy RA B Bkwy 06 Ckt 30 SGold | 6POS | Thru-hole | Placement on bottom side